## Evidence Table Personal Use
| Oscillating-grid turbulence | OGT
| Paper | Generator type | Facility size | Control parameters | Metrics reported | Useful design numbers | Notes | Turbulence Range / TKE Dissipation
1 | A method for reducing mean flow in oscillating‐grid turbulence | OGT: A horizontal planar grid of square bars in a 7×7 array, enhanced by an open-ended "inner box" to suppress large-scale circulations | Outer Tank: 35.2×35.2×50.0 cm Inner Box: Height H=35.0 cm with a square internal cross-section of 24.5×24.5 cm (2L×2L) | Mesh Spacing (M): 5.0 cm Stroke (S): Fixed at 2.5 cm Frequency (f): 1.6 Hz, 3.2 Hz, and 4.9 Hz Grid Solidity: 36.4% Grid Reynolds Number (Re): 2020,4050, and 6070 | Mean flow intensity (ratio of mean flow to rms velocity), RMS turbulent velocity, Degree of isotropy, Integral length scale (ℓ), TKE flux, Mean vorticity, Kolmogorov length scale (η) | Turbulent-Diffusive Region (TDR): Begins at distance x3≳2.5M from the grid Optimal Position: Top of inner box should be 1 cm below the bottom of the grid’s oscillation Maximum Frequency: Recommended <7 Hz to minimize mean flow Solidity: Should be <40% | Suppress Mean Flow: Use an open-ended "inner box" to prevent grid-jets from merging at tank walls. Optimal Placement: Position the top of the inner box 1 cm below the lowest point of grid oscillation. Grid Specs: Maintain solidity < 40% and oscillation frequency < 7 Hz to minimize large-scale circulations. Working Zone: Turbulence is only homogeneous/isotropic in the Turbulent-Diffusive Region (x 3 ≳2.5M) and the central 50% of the box width Isotropy Check: Use the ratio (u 3′2) 1/2 /(u 1′2 ) 1/2; target values are typically 1.1 to 1.4 in OGT. Small-Scale Targets: The reported Kolmogorov scale (0.03–0.13 cm) is suitable for studying microscopic aquatic organisms. Data Averaging: Use an averaging period of at least 240 seconds to ensure well-converged mean and RMS velocity measurements | N/A
2 | Design of a High-Speed, Low-Turbulence Water Flume with Initial Application to Free Surface Turbulent Wake Flow | High-speed, low-turbulence free-surface water flume. For specific turbulent wake studies, a surface-piercing 2D triangular wedge (50 mm side length) is used as a wake generator | The test section is 8.22 m (L) × 0.61 m (W) × 0.46 m (H), partitioned into five equal segments | Pump VFD frequency (10 to 50 Hz) to control bulk flow, Water depth (calibrated at 26 cm and 36 cm), Tunable dye injection rate (voltage-controlled diaphragm pumps), Automated transverse system (6 μm positioning increments) | Bulk velocity (U) reaching 1.6 m/s Turbulence Intensity (TI) Reynolds Number (Re L) up to 10 7 Froude Number (Fr L ) Loss coefficients (k) Dimensionless free-surface level (y/y 0) | Contraction Ratio: 8:1 Diffuser Angles: 56° upstream (wide-angle) and 5–7° downstream (low-angle) Porosity: > 60% for perforated plates (63% used) and 67% for screens Honeycomb: Length-to-diameter ratio < 10 | Stability: Include a downstream low-angle diffuser (5–7°) to suppress free-surface standing waves and pressure oscillations. Inlet Conditioning: Use perforated plates (>60% porosity), honeycombs (L/D ratio < 10), and fine screens in sequence. Proportions: Design the test section length to be 2.5–3 times the hydraulic diameter. Material: Use stainless steel to prevent rust contamination in biological/limnological experiments Flow Visualization: Use a pump-driven dye injection system (DC power controlled) to overcome high-eddy diffusivity in turbulent flows. Surface Effects: Be aware that the free surface can delay or suppress canonical vortex shedding in wakes. Precision: Validate the flow field using an automated transverse system with high-resolution (e.g., 6 μm) positioning | The facility maintains a turbulence intensity (TI) below 1.6% across all speeds
3 | Design, commissioning and performance of a device to vary the turbulence in a recirculating flume | An articulated rig (active grid) consisting of two grid elements aligned orthogonal to the principal flow direction. It utilizes cylindrical members that can oscillate along two axes | Large tilting flume at the Chilworth hydraulics laboratory: 21 m length, 1.35 m width, and a maximum operating depth of 0.5 m | Stroke length, oscillation rate (frequency), and acceleration It also allows variation in the number and shape of elements and the plane of oscillation (lateral or vertical) | Mean velocity (U) in three planes; Turbulence intensity (I); Shear stress (horizontal and vertical); Integral time and length scales (Lii​); One-dimensional energy spectra (Eii​); and Velocity deficit (Udef​) | Vertical rake: 6 elements with 20x10 mm rectangular cross-sections, spaced 150 mm apart Bed clearance: ~10 mm Commissioning settings: 0.39 Hz oscillation frequency and a 305 mm traverse distance | Inlet Placement: Install the generator at least 7m from the flume inlet to ensure a steady background vertical velocity profile. Active Control: Use independent servo drives to allow for varying stroke length, frequency, and acceleration. Energy Transfer: Note that energy added in one plane (e.g., lateral) will transfer to streamwise and vertical components as the flow develops. Wake Recovery: High ambient turbulence significantly accelerates wake dissipation, which is critical for inter-device/organism spacing Repeatability: Active grids provide high repeatability across separate experimental runs on different days. Spectral Validation: Ensure energy spectra show a -5/3 gradient in the inertial sub-range at high frequencies. Data Filtering: Filter ADV/Doppler data to remove spurious spikes; typically, less than 2% of data should be affected | Ambient intensities were Ix​≈5.7%,Iy​≈4.5%,Iz​≈2.5%. Added turbulence reached a peak ratio (x:y:z) of 1 : 0.96 : 0.67 at 4 m downstream While specific ϵ values for the device aren't listed, the spectra confirmed the -5/3 gradient in the inertial sub-range
4 | Experimental study of oscillating-grid turbulence interacting with a solid boundary | OGT: It uses a horizontal planar grid (coarse 7×7 or fine 9×9 array) inside an "inner box" to generate zero-mean-shear turbulence | Outer Tank: 35.2×35.2×50.0 cm Inner Boxes: 26.5 cm high with widths of 24.5 cm (coarse grid) or 26.1 cm (fine grid) | Mesh Spacing (M): 5.0 cm or 3.8 cm. Stroke (S): 2.5 cm or 3.0 cm. Frequency (f): 1.6 Hz to 5.4 Hz. Boundary Depth (H): 4M to 5.1M below the grid. | RMS velocities (u,w); Degree of isotropy; TKE (q′2); Vertical TKE flux (<u3′​q′2>); Integral length scales (l,lw​); Reynolds stress transport terms (Advection, Production, Transport, Pressure-strain) | Solidity: 36.4% (coarse) and 28.7% (fine). TDR Threshold: Grid-normal distance x3​≳2.5M. Boundary Effect Thickness (δs​): Approximately equal to the integral length scale (l0​) | Sidewall Anisotropy: Avoid measurements near tank walls; focus on the central 50% of the tank width for isotropic conditions Boundary Layer Scaling: The boundary-affected region (thickness δ s) is approximately equal to the integral length scale (ℓ 0 ) Blocking Effect: Presence of a bed (boundary) blocks vertical energy flux, amplifying horizontal velocity relative to far-field trends Viscous Dynamics: Splats (fluid moving toward the bed) are more energetic than antisplats due to near-wall viscous dissipation Measurement Threshold: PIV resolution of ~0.2 cm may still under-resolve the smallest viscous dissipation scales | Grid Reynolds Number (ReG​): 1520 to 8100. Turbulent Reynolds Number (Re): 35 to 485 at the edge of the boundary-affected region
5 | Experimental study on oscillating grid turbulence and free surface fluctuation | Vertically oscillating grid beneath a free surface. The grid is a perforated stainless steel sheet (2 mm thick) with 10 mm square holes | 570 mm square tank, 420 mm deep, constructed with PVC panels and properly fastened to minimize vibration | Grid oscillation frequency (fG​): 0.3 to 3.3 Hz. Stroke (S): 30 to 150 mm. Water depth above grid (R): 50 to 150 mm | Fluid velocity (hot-film anemometer); Free surface elevation (ultrasonic sensor); Integral length scales (macro and micro); Degree of Anisotropy (DOA); Power spectral density; Coherence and phase lag | Grid Solidity: 31%. Mesh Size (M): 12 mm center-to-center. Isotropic Region: Measurements should be taken 2 to 3 mesh sizes away from the grid to ensure coherent structures disappear | Vibration Control: Fasten the tank and support instrumentation (like hot-film probes) externally to prevent mechanical vibrations from contaminating surface wave data. Filtering Macrovortices: Grid turbulence often contains random macrovortices that cause overestimation of turbulence intensity. Use a moving time average (an optimal window of 1.5 s was identified for this geometry) to separate slowly varying velocity from true fluctuations. Anisotropy Awareness: Turbulence structure near boundaries and the surface is far from isotropic. The principal axis of the Reynolds stress tensor can rotate due to the strain associated with coherent structures. Phase Lag: In the surface layer, free surface fluctuations are generally ahead of vertical velocity fluctuations (negative phase lag). Dissipation Peak: Expect a relative peak in the TKE dissipation rate near the free surface due to micro-breaking and shearing caused by macrovortices. Operational Thresholds: To maintain nearly isotropic turbulence with zero mean flow, grid solidity should remain below 40% and frequency below 7 Hz. Measurement Stability: Duration of data acquisition should be at least 150 seconds to ensure stable average and standard deviation values. | Grid Reynolds Number (ReG​): 3.3 to 23.7. Dissipation increases in the subsurface layer, indicated by a fast reduction in length microscales immediately beneath the free surface
6 | Measurements of Turbulence Generated by Oscillating Grid | Vertically oscillating grid made of square stainless steel bars (1×1 cm) in a regular array | Glass water tank: 50 cm×50 cm×100 cm (height). Working water depth: 60 cm | Oscillation frequency (f): 1 to 4 Hz. Stroke (S): Fixed at 4 cm. End condition: Designed for wall symmetry to reduce secondary flows | RMS velocity fluctuations (horizontal u, vertical v); Reynolds shear stresses (−uv); Turbulent kinetic energy (k); Integral length scales (longitudinal Λf​ and transverse Λg​) | Mesh size (M): 5 cm. Solidity: 36%. Homogeneity threshold: Achieved at a distance z≳3M from the grid | Establishing Stability: Data acquisition should only begin after at least 20 minutes of grid oscillation to ensure the turbulence is fully established and statistically stationary. Symmetry and Secondary Flow: To avoid unwanted secondary circulations, the grid’s end conditions must be designed so the tank walls act as planes of symmetry. Wall Clearance: Maintain a small gap of 0.2 to 0.3 cm between the grid perimeter and the tank walls to minimize undesirable end-condition influences. Sampling Accuracy: At least 400 image pairs (vector maps) are required in PIV analysis to ensure the accuracy and consistency of measured velocity fluctuations. Vortex Interactions: Be aware that the highest turbulence intensity occurs specifically above the bar intersections due to the interaction of shedding vortices. Virtual Origin: When modeling turbulence decay, using a virtual origin (slightly below the grid mid-position) provides a better fit for the power-law decay of velocity fluctuations. Shear-Free Threshold: The flow can only be considered truly shear-free and horizontally homogeneous once the distance from the grid mid-plane exceeds three mesh sizes. Measurement Technique: Digital Particle Image Velocimetry (DPIV) is highly recommended as it is non-intrusive and captures simultaneous planar data, allowing for the direct evaluation of spatial correlations | Turbulent Reynolds number (ReT​=uℓ/ν) remains approximately constant during decay. TKE (k) decays according to a power law: k∝z−2
7 | Observations of turbulence and mean flow in the low-energy hypolimnetic boundary layer of a large lake | Natural turbulence is generated by wind-induced low-frequency currents, barotropic and baroclinic seiches, and surface waves | The study site is located in Lake Michigan at a depth of 55 m, approximately 15 km offshore | Forcing is governed by wind stress, thermal stratification, and flow unsteadiness (acceleration and deceleration of currents) | Mean horizontal velocity (U); friction velocity (u∗​); hydrodynamic roughness (zo​); drag coefficient (Cdz​); TKE (k); TKE dissipation rate (ϵ); and turbulent length/time scales | Median Roughness (zo​): 0.0015 m. Median Drag (Cd50​): 0.0052. Log-layer Thickness: Consistently compact, averaging 0.66 m or 0.03u∗​/f (7.5% of the Ekman layer) | Impact of Unsteadiness: Flow unsteadiness is a primary driver of deviations from the Law-of-the-Wall (LOW); decelerating flows typically show elevated dissipation, while accelerating flows show diminished levels,. Log-Linear Modeling: In low-energy environments, using a log-linear formulation (incorporating a length scale L) is more effective than strictly logarithmic fits for capturing individual profile variations,. Wave Influence: Even at significant depths (55 m), surface waves can contribute over 10% of total energy, necessitating careful filtering to isolate true turbulent fluctuations. Stratification Limits: Near-bed stratification is often dynamically unimportant within the bottom-most meter (< 1 mab) but must be considered for flow structures further into the water column,. LOW Validity: On average, canonical LOW parameterizations accurately model the mean vertical structure of both flow and turbulence in deep-water lake environments. Instrumentation Precision: For low-energy studies, acoustic profilers must be capable of resolving weak currents (mean U 50≈3 cm/s) and very low dissipation rates,. Roughness Stability: Biological factors like mussel colonization can be significant; however, they may not substantially alter the effective bed roughness compared to sand-only substrates | TKE Dissipation (ϵ): Range of 10−10 m2/s3 to 10−5 m2/s3. TKE (k): Seasonal medians range from 0.07 to 0.22 cm2/s2
8 | Oceanic turbulence from a planktonic perspective | This is a meta-analysis of open-ocean measurements (over one million data points) generated by natural processes like wind stress, surface cooling (convection), and currents. It also synthesizes results from various laboratory experiments that used grids or tanks | Not applicable as a laboratory facility; the data represents the global open ocean, focusing on the upper 200 m of the water column | Natural drivers include wind forcing, surface heat fluxes, tropical instability waves, and the equatorial undercurrent | TKE dissipation rate (ϵ); Kolmogorov microscales (length η, time τ, and velocity u); planktonic swimming speeds; relative velocities between particles; and chemical plume distortion | Kinematic viscosity (ν): ∼10−6 m2/s. Swimming speed scaling: uPmax​=3M0.34 (where M is mass in kg). Plume decorrelation: Batchelor time scale τB​=r2/3⟨ϵ⟩−1/3 | • Avoid Over-Stirring: Most laboratory experiments use turbulence intensities and durations orders of magnitude higher than what organisms actually experience in nature. • Transience of Events: Episodes of intense turbulence in nature are highly transient, typically transitioning back to background levels within 10 minutes or less. • Swimming Parity: Most planktonic organisms, including small protists, are capable of outswimming ambient turbulent velocities (Fn>1) except in the rarest, strongest mixing events. • Stratification Resilience: The presence of persistent vertical gradients (e.g., deep chlorophyll maxima) proves that natural mixing is often too weak to homogenize plankton distributions. • Structured Landscapes: In weak/moderate turbulence, microscale chemical plumes and trails can maintain integrity for tens of minutes, creating a highly structured rather than homogeneous environment for organisms. • Statistical Averaging: Theoretical relative velocities (Rothschild-Osborn) require large ensemble averages; a single realization or short-duration lab test may not accurately represent the intended dissipation rate | Weak: <10−8 W/kg; Moderate: 10−8 to 10−6 W/kg; Strong: >10−6 W/kg. Median rates below 100 m are ∼10−10 W/kg
9 | Oscillating grids turbulence generator for turbulent transport studies | OGT designed for airflow. It uses a pair of vertically oriented grids with bars arranged in a square array that oscillate horizontally | A transparent rectangular chamber measuring 75 × 75 × 150 cm. A smaller sensitivity-testing chamber of 30 × 30 × 60 cm was also used | Oscillation frequency (f): Up to 30 Hz. Stroke (S): Up to 20 cm. Mean temperature gradient: Up to 30 K/m via top/bottom heat exchangers. Gaseous composition: Controllable mixture feeding. | Instantaneous velocity vector maps and flow streamlines. Probability density function (PDF) of the velocity field. RMS turbulent velocity (u) and Integral length scale (ℓ) | Integral scale scaling: ℓ=0.25(S/M)0.5z. Reynolds number formula: Re≈0.5fM2 (when S/M=1 and using air viscosity). Passive flow threshold: Richardson number Rit​<0.1 ensures the flow is dynamically passive. | • Observation Duration: The zero mean velocity of OGTG allows for unlimited observation time, which is vital for studying slow biological processes or large-scale structure formation. • Environmental Simulation: The inclusion of heat exchangers allows for the creation of mean temperature gradients, simulating thermal stratification often found in lakes. • Homogeneity Between Grids: Using two grids instead of one forms a region of approximately homogeneous and isotropic turbulence whose length is proportional to the distance between the grids. • PIV Processing: Use an adaptive multi-pass algorithm for PIV to improve spatial resolution and reduce faulty vectors by decreasing interrogation window sizes across passes. • Mean Flow Control: The mean flow is highly sensitive to the grid angle; precise adjustment of this angle can be used to control or eliminate secondary currents. • Peak Locking Awareness: Be cautious of "peak locking" in PIV data (spikes in the velocity PDF), which occurs when seeding particle images are smaller than the camera's pixel size. • Scaling Consistency: The turbulent Reynolds number (Re) in this setup does not depend on the distance from the grid, providing a stable environment for transport studies. | Maximum turbulence Reynolds number: Approximately 1500. Decay Law: Turbulent kinetic energy decays with distance from the grid according to a power law with an exponent of -2
10 | Oscillating-grid turbulence and its applications: a review | Single or multi-grid oscillating systems. Turbulence is generated by the repetitive motion of crossed bars creating interacting jets and wakes | Generally water tanks; sizes vary by reviewed study (e.g., 25.4 cm square, 50 cm square, or 67.5 cm square) | Oscillation frequency (f); stroke length (S); mesh size (M); grid solidity; and grid configuration (single vs. double grids). | RMS velocities (u′,v′,w′); Reynolds shear stress; Turbulent kinetic energy (k); Integral length scale (ℓ); frequency spectra; Richardson/Péclet numbers | Solidity < 40% to prevent unstable jet structures. Frequency limit 7–8 Hz to avoid large-scale circulations. Homogeneity threshold z>3M. Double-grid spacing 4≤H/M≤6 for isotropic core | • Secondary Flow Mitigation: Design grid end conditions so tank walls act as planes of symmetry to reduce unwanted circulations. • Observation Time: Unlike flumes, the zero-mean flow of OGT allows for unlimited observation time, ideal for slow physical/chemical processes. • Isotropy Optimization: Using multiple grids (e.g., a pair) creates a larger region of homogeneous and isotropic turbulence compared to a single grid. • Spatial Inhomogeneity: Turbulence intensity is highest above bar intersections; use spatial averaging to evaluate accurate profiles. • Virtual Origin: Using a virtual origin (1–2 cm below the grid mid-position) provides more accurate power-law fits for decaying turbulence. • Tank Geometry: Square corners can induce secondary flows; a cylindrical water chamber may be a superior alternative for homogeneity. • Reynolds Independence: In OGT, the Reynolds number based on the integral scale remains constant during the decay process | TKE decay follows power law (z −2 ). Energy spectra show -5/3 slope in the inertial range. Turbulent Reynolds number (u ′ℓ/ν) remains nearly constant during decay.
11 | Turbulence generation and measurement: application to studies on plankton | Multiple types discussed: Active oscillating grids (vertically or axis-symmetrically), dropping grids, vibrating pins/grids, orbital/reciprocal shakers, and Couette cylinders | Ranges from small laboratory flasks for shakers and 10–30 dm³ microcosms to large 3 m³ cylindrical tanks (1.83 m diameter) | Grid oscillation frequency (ω), amplitude/ stroke (S). Shaker angular velocity (ω). Couette inner/outer rotational speeds (Ωi​,Ωo​). Plume buoyancy flux (B) | TKE dissipation rate (ϵ). Kolmogorov microscales (length λK​, time τK​, velocity υK​). r.m.s. turbulent velocity (u′). Integral length scale (l). Richardson (Ri) and Reynolds (Re) numbers | Grid solidity < 40% to prevent unstable jets. Common mesh (M) = 5 cm with 1 cm square bars. Integral scale l≈0.1z. Rayleigh number (Ra) > 1780 for convective turbulence | • Tank Geometry: Biologists prefer cylindrical tanks to avoid the secondary flows and non-uniform light conditions found in the corners of square tanks. • Scaling Conflict: It is difficult to reach low natural turbulence levels in the lab because small scales require high velocities to maintain dynamical similarity (Reynolds number parity). • Organism Settling: To provide a proper "still water" control without organisms settling, use a slow-moving Ferris wheel to rotate closed containers. • Laminar Shear vs. Turbulence: Organisms smaller than the Kolmogorov scale (λ K) may only feel the laminar shear field, making Couette cylinders a viable alternative for simulating microscale effects. • Intermittency: Natural turbulence is intermittent; local dissipation rates can be orders of magnitude higher than time-averaged values, which is critical for biological synchronization. • Sensor Care: While hot-films and thermistors have fast response times, they are fragile and subject to rapid fouling by biological material in plankton cultures. • Non-Uniform Fields: Using a generator that creates a gradient of turbulence (like a point vibrator) can allow motile organisms to self-select their preferred intensity | Upper ocean ϵ typically 5×10−7 to 5 cm2/s3 (mean 10−3 cm2/s3). Reported laboratory ranges vary widely from 10−7 to 103 cm2/s3

## Evidence Table
Abbreviations: | OGT = Oscillating-Grid Turbulence | ε = turbulent kinetic energy dissipation rate
No. | Reference | Method | Facility | Control params | Derived params | Metrics | Key design values | Key notes | ε range
1 | A method for reducing mean flow in oscillating‐grid turbulence | OGT: planar square-bar grid (7×7) with open-ended inner box | Outer tank: 0.352×0.352×0.500 m; Inner box: H = 0.35 m, 0.245×0.245 m cross-section | M = 0.05 m; S = 0.025 m (fixed); f = 1.6, 3.2, 4.9 Hz; Solidity = 36.4% | Reg = 2.0×10³–6.1×10³; η = 0.3–1.3 mm | Mean flow ratio; u′rms; isotropy; ℓ; TKE flux; vorticity; η | Homogeneous region: x ≳ 2.5M; Inner box offset: 10 mm; f < 7 Hz; Solidity < 40% | Inner box suppresses wall-induced circulation; Homogeneous zone in central 50% width; Target isotropy ratio ≈ 1.1–1.4; Averaging time ≥ 240 s | Not reported
2 | Design of a High-Speed, Low-Turbulence Water Flume with Initial Application to Free Surface Turbulent Wake Flow | Recirculating free-surface flume with wedge wake generator | Test section: 8.22×0.61×0.46 m | VFD frequency: 10–50 Hz; water depth: 0.26, 0.36 m; dye injection rate | ReL ≤ 1×10⁷; FrL; loss coeff. k | U, TI, Re, Fr, y/y₀ | Contraction 8:1; diffuser 5–7°; porosity >60%; honeycomb L/D<10 | Inlet conditioning critical; stainless steel preferred; free-surface effects on wakes | TI <1.6%
3 | Design, commissioning and performance of a device to vary the turbulence in a recirculating flume | Active grid (articulated oscillating members) | Flume: 21×1.35×0.5 m | Stroke, frequency, acceleration; element geometry | – | U, TI, shear stress, ℓ, spectra | Vertical rake: 6 elements; spacing 150 mm; f≈0.39 Hz | Install ≥7 m from inlet; spectral slope −5/3; ADV filtering | –
4 | Experimental study of oscillating-grid turbulence interacting with a solid boundary | OGT with inner box (7×7, 9×9 grids) | Tank: 0.352×0.352×0.50 m | M=0.038–0.05 m; S=0.025–0.03 m; f=1.6–5.4 Hz | Reg=1.5×10³–8.1×10³ | u′, w′, k, ℓ, stresses | Solidity 29–36%; boundary thickness ≈ℓ | Avoid wall region; boundary blocks vertical flux | ReT=35–485
5 | Experimental study on oscillating grid turbulence and free surface fluctuation | Perforated oscillating grid under free surface | Tank: 0.57×0.57×0.42 m | f=0.3–3.3 Hz; S=0.03–0.15 m; R=0.05–0.15 m | Reg=3.3–23.7 | Velocity, PSD, ℓ, DOA | M=12 mm; solidity=31%; z≈2–3M | Vibration isolation; moving-average filtering | Subsurface peak
6 | Measurements of Turbulence Generated by Oscillating Grid | OGT (square bars 10×10 mm) | Tank: 0.5×0.5×1.0 m | f=1–4 Hz; S=0.04 m | ReT≈const | u′, −uv, k, ℓ | M=0.05 m; z>3M | Warm-up ≥20 min; symmetry essential; DPIV recommended | Power-law decay
7 | Observations of turbulence and mean flow in the low-energy hypolimnetic boundary layer of a large lake | Natural lake turbulence | Lake Michigan (55 m depth) | Wind stress; stratification | – | U, u*, k, ε, ℓ | z₀=0.0015 m; Cd≈0.005 | Stratification + waves important | 10⁻¹⁰–10⁻⁵ m²/s³
8 | Oceanic turbulence from a planktonic perspective | Meta-analysis (field + lab) | Upper 200 m ocean | Wind, heat flux, currents | – | ε, η, τ, u | ν≈10⁻⁶ m²/s; τB | Avoid over-stirring; transient events | 10⁻¹⁰–10⁻⁶ m²/s³
9 | Oscillating grids turbulence generator for turbulent transport studies | Dual-grid OGT (air) | Chamber: 0.75×0.75×1.5 m | f≤30 Hz; S≤0.2 m | Re≈1500 | Velocity PDFs, ℓ | ℓ=0.25(S/M)^0.5z | Two-grid improves homogeneity; PIV care | Power-law decay
10 | Oscillating-grid turbulence and its applications: a review | Single/multi-grid OGT | Various tanks | f, S, M, solidity | – | u′, k, ℓ, spectra | Solidity<40%; z>3M; H/M≈4–6 | • End-condition design critical | k∝z⁻²
11 | Turbulence generation and measurement: application to studies on plankton | Multiple generators (grid, shaker, Couette) | Flasks to 3 m³ tanks | ω, S, Ωi/Ωo, B | Re, Ri, Ra | ε, u′, ℓ, η | M≈0.05 m; ℓ≈0.1z | Cylindrical tanks preferred; intermittency | 10⁻¹¹–10⁻⁴ m²/s³

## Example only
Method | Mean flow induced | Uniformity | Controllability | Flume suitability | Complexity | Evidence base
Oscillating grid | Low | High | High | High | Medium | Strong
Impeller | High swirl | Medium | Medium | Medium | Low | Medium
Jets | Medium–high | Low–medium | High | Medium | Medium | Medium
Rotating disk | High shear | Low | Medium | Low | Medium | Medium
Passive baffles | Depends on mean flow | Medium | Low | High | Low | Medium